## amilGFP fluorescence
SAFIRE II; Serial number: 607000009; Firmware: V 2.10 12/2007 Safire2; XFLUOR4SAFIREII Version: V 4.62n
Date: |  |  |  |  | 2017-08-04
Time: |  |  |  |  | 11:59
Measurement mode: |  |  |  |  | Fluorescence Bottom
Excitation wavelength: |  |  |  |  | 496 | nm
Emission wavelength: |  |  |  |  | 520 | nm
Excitation bandwidth: |  |  |  |  | 5 | nm
Emission bandwidth: |  |  |  |  | 5 | nm
Gain (Manual): |  |  |  |  | 70
Number of reads: |  |  |  |  | 20
FlashMode: |  |  |  |  | High sensitivity
Integration time: |  |  |  |  | 40 | µs
Lag time: |  |  |  |  | 0 | µs
Plate definition file: |  |  |  |  | COS96ft.pdf
Part of the plate: |  |  |  |  | A1 - H12
Target Temperature: |  |  |  |  | 37 | °C
Current Temperature: |  |  |  |  | 32.3 | °C
Rawdata (RFU) |  |  |  |  | Temperature: |  |  | 27.7 | °C
<> | 1 | 2 | 3 | 4 | 5 | 6 | 7 | 8 | 9 | 10 | 11 | 12
A | 1 | 2 | 2 | 2 | 1 | 1 | 2972 | 1961 | 1164 | 381 | 168 | 181
B | 3238 | 2153 | 1243 | 1254 | 514 | 324 | 3268 | 2064 | 1166 | 448 | 283 | 132
C | 3281 | 2162 | 1 | 1228 | 625 | 340 | 3241 | 2172 | 1202 | 468 | 275 | 139
D | 3290 | 2215 | 0 | 0 | 598 | 306 | 3061 | 1975 | 1143 | 483 | 289 | 146
E | 2 | 0 | 2 | 0 | 0 | 178 | 2151 | 1994 | 1119 | 520 | 281 | 150
F | 1 | 1 | 1 | 0 | 0 | 169 | 3133 | 2024 | 1103 | 468 | 287 | 149
G | 2 | 1 | 2 | 1 | 1 | 185 | 3100 | 1985 | 1087 | 520 | 285 | 151
H | 0 | 2 | 3 | 2 | 1 | 1 | 2928 | 2113 | 1058 | 496 | 290 | 160 | 160

## UV absorbance
SAFIRE II; Serial number: 607000009; Firmware: V 2.10 12/2007 Safire2; XFLUOR4SAFIREII Version: V 4.62n
Date: |  |  |  |  | 2017-08-04
Time: |  |  |  |  | 12:05
Measurement mode: |  |  |  |  | Absorbance
Wavelength scan type: |  |  |  |  | Absorbance
Wavelength start: |  |  |  |  | 230 | nm
Wavelength end: |  |  |  |  | 280 | nm
Scan number: |  |  |  |  | 11
Wavelength step size: |  |  |  |  | 5 | nm
Number of reads: |  |  |  |  | 10
Plate definition file: |  |  |  |  | COS96ft.pdf
Part of the plate: |  |  |  |  | A1 - C2
Time between move and read: |  |  |  |  | 1 | ms
Target Temperature: |  |  |  |  | 37 | °C
Current Temperature: |  |  |  |  | 32.1 | °C
Rawdata (OD) |  |  |  |  | Temperature: |  |  | 32.2 | °C
<> | 1 | 2 | 3 | 4 | 5 | 6 | 7 | 8 | 9 | 10 | 11 | 12
A | SCAN | SCAN | ... | ... | ... | ... | ... | ... | ... | ... | ... | ...
B | SCAN | SCAN | ... | ... | ... | ... | ... | ... | ... | ... | ... | ...
C | SCAN | SCAN | ... | ... | ... | ... | ... | ... | ... | ... | ... | ...
D | ... | ... | ... | ... | ... | ... | ... | ... | ... | ... | ... | ...
E | ... | ... | ... | ... | ... | ... | ... | ... | ... | ... | ... | ...
F | ... | ... | ... | ... | ... | ... | ... | ... | ... | ... | ... | ...
G | ... | ... | ... | ... | ... | ... | ... | ... | ... | ... | ... | ...
H | ... | ... | ... | ... | ... | ... | ... | ... | ... | ... | ... | ...
Wavelength: | 230 | 235 | 240 | 245 | 250 | 255 | 260 | 265 | 270 | 275 | 280
raw | OVER | OVER | OVER | --- Communication Error ! --- | OVER | 3.5901 | OVER | 3.567 | OVER | OVER | 3.5482 | 1x
supe | OVER | OVER | OVER | --- Communication Error ! --- | OVER | 3.5129 | 3.9393 | 3.5901 | 3.8386 | 3.6799 | 3.2097
boil | OVER | OVER | OVER | --- Communication Error ! --- | OVER | 3.7423 | OVER | 3.7595 | OVER | 3.8447 | 3.5638
raw | 2.0854 | 1.7348 | 1.5622 | + | 1.5317 | 1.5241 | 1.4897 | 1.4218 | 1.3439 | 1.2642 | 1.1822 | dil 10x
supe | 1.1526 | 0.9042 | 0.7999 | - | 0.7904 | 0.7837 | 0.7555 | 0.7039 | 0.6456 | 0.5917 | 0.5393
boil | 1.1867 | 0.9342 | 0.8234 | - | 0.8031 | 0.7946 | 0.7678 | 0.7272 | 0.674 | 0.6201 | 0.5643
Wavelength: | 230 | 235 | 240 | 245 | 250 | 255 | 260 | 265 | 270 | 275 | 280
raw | 2.0854 | 1.7348 | 1.5622 | 1.526 | 1.5317 | 1.5241 | 1.4897 | 1.4218 | 1.3439 | 1.2642 | 1.1822 | dil 10x
supe | 1.1526 | 0.9042 | 0.7999 | 0.7841 | 0.7904 | 0.7837 | 0.7555 | 0.7039 | 0.6456 | 0.5917 | 0.5393
boil | 1.1867 | 0.9342 | 0.8234 | 0.8021 | 0.8031 | 0.7946 | 0.7678 | 0.7272 | 0.674 | 0.6201 | 0.5643